## PDFTables.com
MDPE Yellow gas
LOADING CHART
PIPE SIZE | Coil Length | Coils per Silo | Footage per Silo | Silos Per Truck | Footage per Truck | Wrap Lay Down | Min Bands / Layer | Coil ID | Coil OD | Coil Height
1" IPS | 20 |  |  | Check Special Order | [5 empty] | 4/-0
1" IPS | 40 |  |  | Check Special Order | [5 empty] | 4/-0
11⁄4" IPS | 20 |  |  | Check Special Order | [5 empty] | 4/-0
11⁄4" IPS | 40 |  |  | Check Special Order | [5 empty] | 4/-0
2" IPS | 6 |  |  | Check Special Order | [5 empty] | 0.25/-0.5
2" IPS | 20 | 105 | 18-17-18-17-18-17 | 2100 | 24 | 50400 | 7 | 7+6 | 26 | 4/-0
2" IPS | 40 | 105 | 18-17-18-17-18-17 | 4200 | 12 | 50400 | 7 | 7+6 | 26 | 4/-0
2" IPS | 50 | 105 | 18-17-18-17-18-17 | 5250 | 12 | 63000 | 7 | 7+6 | 26 | 4/-0
3" IPS | 6 |  |  | Check special Order | [5 empty] | 0.25/-0.5
3" IPS | 20 | 50 | 13-12-13-12 | 1000 | 24 | 24000 | 7 | 7 | 14 | 4/-0
3" IPS | 40 | 50 | 13-12-13-12 | 2000 | 12 | 24000 | 7 | 7 | 14 | 4/-0
3" IPS | 50 | 50 | 13-12-13-12 | 2500 | 12 | 30000 | 7 | 7 | 14 | 4/-0
4" IPS | 6 |  |  | Check Special Order | [5 empty] | 0.25/-0.5
4" IPS | 20 | 29 | 10 - 9 - 10 | 580 | 24 | 13920 | 7 | 7 | 14 | 4/-0
4" IPS | 40 | 29 | 10 - 9 - 10 | 1160 | 12 | 13920 | 7 | 7 | 14 | 4/-0
4" IPS | 50 | 29 | 10 - 9 - 10 | 1450 | 12 | 17400 | 7 | 7 | 14 | 4/-0
6" IPS | 6 |  |  | Check Special Order | [5 empty] | 0.25/-0.5
6" IPS | 20 | 13 | 7 - 6 | 260 | 24 | 6240 | 7 | 7 | 14 | 4/-0
6" IPS | 40 | 13 | 7 - 6 | 520 | 12 | 6240 | 7 | 7 | 14 | 4/-0
6" IPS | 50 | 13 | 7 - 6 | 650 | 12 | 7800 | 7 | 7 | 14 | 4/-0
8" IPS | 6 |  |  | Check Special Order | [5 empty] | 0.25/-0.5
8" IPS | 20 | 14 | 5 - 4 - 5 | 280 | 16 | 4480 | 7 | 7 | 14 | 4/-0
8" IPS | 40 | 14 | 5 - 4 - 5 | 560 | 8 | 4480 | 7 | 7+3 | 14 | 4/-0
8" IPS | 50 | 9 | 5 - 4 | 450 | 10 | 4500 | 7 | 7+3 | 14 | 4/-0
10" IPS | 40 | 4 & 5 | 4 & 5 | 360 | 16 | 2880 | 7 | 7+3 | 14 | 4/-0
10" IPS | 50 | 4 & 5 | 4 & 5 | 450 | 16 | 3600 | 7 | 7+3 | 14 | 4/-0
12" IPS | 40 | 4 | 1 - 1 - 1 - 1 | 160 | 14 | 2240 | 7 | 7 | 14 | 4/-0
12" IPS | 50 | 4 | 1 - 1 - 1 - 1 | 200 | 14 | 2800 | 7 | 7 | 14 | 4/-0
14" IPS | 40 | 3 & 4 | 3 & 4 | 280 | 12 | 1680 | 7 | 7 | 14 | 4/-0
14" IPS | 50 | 3 & 4 | 3 & 4 | 350 | 12 | 2100 | 7 | 7 | 14 | 4/-0
16" IPS | 40 | 3 | 1 - 1 - 1 | 120 | 12 | 1440 | 7 | 7 | 14 | 4/-0
16" IPS | 50 | 3 | 1 - 1 - 1 | 150 | 12 | 1800 | 7 | 7 | 14 | 4/-0
18" IPS | 40 | 2 & 3 | 2 & 3 | 200 | 10 | 1000 | 7 | 7+3 | 14 | 4/-0
18" IPS | 50 | 2 & 3 | 2 & 3 | 250 | 10 | 1250 | 7 | 7+3 | 14 | 4/-0
20" IPS | 40 | 2 & 3 | 2 & 3 | 200 | 8 | 800 | 7 | 7 | 14 | 4/-0
20" IPS | 50 | 2 & 3 | 2 & 3 | 250 | 8 | 1000 | 7 | 7 | 14 | 4/-0
• | T he pipe cross section (from pipe supplied coiled or straight) at any point shall be sufficiently round so that, when commer-
cially available re-rounding equipment is used, the PE pipe shall satisfactorily heat fuse to PE pipe or fittings (using a pipe
manufacturer qualified fusion procedure) without affecting the pressure rating of the pipe or joint.
• | All pipe lengths shall have plain, square cut, unchamfered ends.
• All data is based upon a 48' trailer, any different size trailer should be examined for maximum capacity by the Shopping Manager.
• | Maximum load height is 8'6" from truckbed & 13'6" from road surface. Bundle heights must match for even loads.
• | Minimum quantities per pipe size to qualify for truckload transportation will be a 48' long by 102" wide full trailer.
• | If coils ship laying down on a pallet, charges for pallet and wide load fee will be applied.
• | Plug are required in all pipe unless otherwise specified. Cardboard and shrink wrap will be put on the ends of ALL stick pipe
bundles unless otherwise specified.
MDPE Yellow gas
LOADING CHART
Pipe size | Coil Length | Coils per Silo | Footage per Silo | Silos Per Truck | Footage per Truck | Wrap Lay Down | Min Bands / Layer | Coil ID | Coil OD | Coil Height | Pallet Size
1⁄2" CTS | 500 | 10 | 5000 | 28 | 140000 | 9 | 2 | 30" | 45" | 6" | 40"x40"
1⁄2" CTS | 1000 | 12 | 12000 | 24 | 288000 | 9 | 2 | 30" | 45" | 6" | 45"x45"
1⁄2" CTS | 2000 | 5 | 10000 | 24 | 240000 | 16 | 2 | 30" | 45" | 11" | 45"x45"
1⁄2" IPS | 500 | 10 | 5000 | 24 | 120000 | 9 | 2 | 30" | 45" | 73⁄4" | 45"x45"
1⁄2" IPS | 1000 | 7 | 7000 | 24 | 168000 | 14 | 2 | 30" | 45" | 12" | 45"x45"
3⁄4" IPS | 250 | 15 | 3750 | 24 | 90000 | 5 & 4 | 2 | 30" | 45" | 5" | 45"x45"
3⁄4" IPS | 500 | 7 | 3500 | 24 | 84000 | 9 | 2 | 30" | 45" | 10" | 45"x45"
1"IPS | 250 | 10 | 2500 | 24 | 60000 | 6 & 5 | 2 | 30" | 45" | 81⁄4" | 45"x45"
1"IPS | 500 | 6 | 3000 | 24 | 72000 | 11&10 | 2 | 30" | 45" | 141⁄2" | 45"x45"
11⁄4" IPS | 250 | 8 | 2000 | 24 | 48000 | 6 & 6 | 2 | 30" | 45" | 11" | 45"x45"
11⁄4" IPS | 500 | 12 | 6000 | 7 | 42000 | 4 & 3 | 2 | 51" | 80" | 32" | 80"x80"
11⁄4" IPS | 1500 | 5 | 7500 | 7 | 52500 | 10 | 2 | 51" | 80" | 18" | 80"x80"
11⁄2" IPS | 250 | 11 | 2750 | 7 | 19250 | 4 & 3 | 2 | 51" | 70" | 8" | 80"x80"
11⁄2" IPS | 500 | 11 | 5500 | 7 | 38500 | 4 & 3 | 2 | 51" | 80" | 8" | 80"x80"
2" IPS | 250 | 12 | 3000 | 7 | 21000 | 3 & 2 | 2 | 51" | 80" | 8" | 80"x80"
2" IPS | 500 | 7 | 3500 | 7 | 24500 | 5 & 5 | 2 | 51" | 80" | 13" | 80"x80"
2" IPS | 1500 | 2 | 3000 | 7 | 21000 | 13&12 | 2 | 51" | 80" | 32" | 80"x80"
3" IPS | 315 | 6 | 1890 | 6 | 11340 | 4 & 4 | 4 | 70" | 96" | 16" | 96"x96"
3" IPS | 500 | 4 | 2000 | 6 | 12000 | 6 & 6 | 4 | 70" | 96" | 32" | 96"x96"
3" IPS | 700 | 2 | 1400 | 6 | 8400 | 9 & 8 | 4 | 70" | 96" | 32" | 96"x96"
3" IPS | 1000 | 2 | 2000 | 6 | 12000 | 13&12 | 4 | 70" | 96" | 46' | 96"x96"
4" IPS | 500 | 2 | 1000 | 6 | 6000 | 9 & 8 | 4 | 73' | 96" | 46' | Vertical
4" IPS | 600 | 2 | 1200 | 6 | 7200 | 9 & 8 | 4 | 73' | 100" | 50" | Vertical
4" IPS | 800 | 2 | 1600 | 6 | 9600 | 13&12 | 4 | 73' | 102" | 50" | Vertical
4" IPS | 1000 | 2 | 2000 | 4 | 8000 | 13&12 | 4 | 73' | 113" | 54" | Vertical
4" IPS | 1300 | 2 | 2600 | 4 | 10400 | 13&12 | 4 | 73' | 122" | 54" | Vertical
6" IPS | 450 | 2 | 900 | 4 | 3600 | 13&12 | 4 | 84" | 121" | 50' | Vertical
6" IPS | 525 | 2 | 1050 | 4 | 4200 | 13&12 | 4 | 84" | 122" | 50' | Vertical
• | All 1⁄2" CTS coils require a minimum 2 bands on every other layer.
• | All bands on coils must be a minimum of 90° apart (preferably 180° apart).
• | Coils should be interlocked with strap 180° apart and tied to pallet in 4 places.
• | Cardboard should be placed on pallet between pipe and wood, plugs are required in all pipe unless otherwise specified.
• | All data is based upon a 48' trailer, any different size trailer should be examined for maximum capacity by the Shipping Manager.
• | Maximum load height is 8'6" from truckbed & 13'6" from road surface. Bundle heights must match for even loads.
• | Minimum quantities per pipe size to qualify for truckload transportation will be a 48' long by 102" wide full trailer.
• | If coils ship laying down on a pallet, charges for pallet and wide load fee will be applied.